## SCHEDULE
WSTF DTF BBS | [6 empty] | Bar schedule ref : |  |  | 1 | 2
Type R values
Site ref : | ST BS | [5 empty] | Date prepared : |  |  | 2015-07-10 |  |  |  |  | No. of schedules: |  |  | 1 | [11 empty] | Type T values | [50 empty] | WSTF DTF BBS | [5 empty] | Site ref: | ST BS | [6 empty] | Bar schedule ref: |  |  | 1 | 2 |  | Rev:
[30 empty] | S, X = | 1 | [55 empty] | Job no: | 1 | [6 empty] | Date prepared: |  |  | 2015-07-10
Job no : | 1 | [5 empty] | Prepared by : |  |  | D.C |  | Checked by : | [53 empty] | Dimensions required by each shape code
[33 empty] | BS 4466 Table 3 values used |  |  | Clauses 7.10 and 8 (a) |  | BAR LENGTHS | [27 empty] | bargroup1 |  | bargroup2 |  | bargroup3 |  | bargroup4 |  | bargroup5 |  | bargroup6 | bargroup7 |  |  |  | BAR WEIGHTS (kg)
Member | Bar mark | Type and size |  | No. of mbrs | No. of bars in each | Total no. | Length of each bar † mm | Shape code | A * | B * | C * | D * | E/R * |  | DIMENSION CHECKS | [11 empty] | Grade R, S, X |  |  | Grade T, S, X | [7 empty] | SHAPE CODES | [27 empty] | FALSE |  | FALSE |  | FALSE |  | FALSE |  | FALSE |  | 0 | 0 |  |  |  | Bar mark | Shape code | Type R Bar size (mm) | [9 empty] | Type T Bar size (mm)
[9 empty] | mm | mm | mm | mm | mm |  | min ends | between bends | min link dim | min crank | min radius | multiple of 5mm | semi-circular | shape code 87 | max crank | sc 99 sketch | shape code 99 | d | r | n | h | r | n | h | r | n | h | z | x | 20 | 32 | 33 | 34 | 35 | 37 | 38 | 41 | 43 | 51 | 61 | 62 | 82 | 39 | 42 | 45 | 49 | 52 | 53 | 54 | 55 | 65 | 77 | 78 | 79 | 85 | 87 | 99 | A |  | AB |  | ABC |  | ABCD |  | ABCDE |  | AR | ABR |  | Shape codes 61 & 79 | Deleted Bars |  |  | 6 | 8 | 10 | 12 | 16 | 20 | 25 | 32 | 40 | 50 | 6 | 8 | 10 | 12 | 16 | 20 | 25 | 32 | 40 | 50
STRIP FOUNDATION | 1 | T | 10 | 3 | 3 | 9 | 8400 | 20 | 8400 |  |  |  |  | #N/A | FALSE | FALSE | FALSE | FALSE | FALSE | FALSE | FALSE | FALSE | FALSE | FALSE |  | 10 | 20 | 100 | 100 | 30 | 100 | 110 | 30 | 100 | 110 | 125 | 120 | 8400 | 8510 | 8620 | 8500 | 8600 | 8375 | 8350 | 8400 | 8400 | 8390 | 16920 | 8400 | 16980 | 8384.3 | 8500 | 8375 | 8400 | 8325 | 8300 | 8350 | 8300 | 8400 | 17000 | 16830 | 16900 | 8359.3 | 0 | 8400 | 20 |  | 37 | B | 38 | C | 41 | C | 43 | E | 65 | 51 | B | 150 |  | 1 | 20 | [12 empty] | 46.6102
| 2 | T | 10 | 3 | 43 | 129 | 700 | 35 | 500 |  |  |  |  | #N/A | FALSE | FALSE | FALSE | FALSE | FALSE | FALSE | FALSE | FALSE | FALSE | FALSE |  | 10 | 20 | 100 | 100 | 30 | 100 | 110 | 30 | 100 | 110 | 125 | 120 | 500 | 610 | 720 | 600 | 700 | 475 | 450 | 500 | 500 | 490 | 1120 | 500 | 1180 | 484.3 | 600 | 475 | 500 | 425 | 400 | 450 | 400 | 500 | 1200 | 1030 | 1100 | 459.3 | 0 | 500 | 32 |  | 61 |  | 62 | C | 42 |  | 49 | C |  |  |  | 150 |  | 2 | 35 | [12 empty] | 55.6733
| 3 | T | 10 | 2 | 3 | 6 | 4200 | 20 | 4200 |  |  |  |  | #N/A | FALSE | FALSE | FALSE | FALSE | FALSE | FALSE | FALSE | FALSE | FALSE | FALSE |  | 10 | 20 | 100 | 100 | 30 | 100 | 110 | 30 | 100 | 110 | 125 | 120 | 4200 | 4310 | 4420 | 4300 | 4400 | 4175 | 4150 | 4200 | 4200 | 4190 | 8520 | 4200 | 8580 | 4184.3 | 4300 | 4175 | 4200 | 4125 | 4100 | 4150 | 4100 | 4200 | 8600 | 8430 | 8500 | 4159.3 | 0 | 4200 | 33 |  | 82 |  | 39 | C | 45 | C | 53 | E |  |  |  | 150 |  | 3 | 20 | [12 empty] | 15.5367
| 4 | T | 10 | 2 | 23 | 46 | 700 | 35 | 500 |  |  |  |  | #N/A | FALSE | FALSE | FALSE | FALSE | FALSE | FALSE | FALSE | FALSE | FALSE | FALSE |  | 10 | 20 | 100 | 100 | 30 | 100 | 110 | 30 | 100 | 110 | 125 | 120 | 500 | 610 | 720 | 600 | 700 | 475 | 450 | 500 | 500 | 490 | 1120 | 500 | 1180 | 484.3 | 600 | 475 | 500 | 425 | 400 | 450 | 400 | 500 | 1200 | 1030 | 1100 | 459.3 | 0 | 500 | 34 |  | 77 |  | 54 | C | 52 | D | 55 | E |  |  |  | 150 |  | 4 | 35 | [12 empty] | 19.8525
[6 empty] | 0 | [7 empty] | #N/A | #N/A | #N/A | FALSE | #N/A | FALSE | FALSE | FALSE | FALSE | FALSE | FALSE |  | 0 | 0 | 0 | 0 | 0 | 0 | 0 | 0 | 0 | 0 | 0 | 0 | 0 | 0 | 0 | 0 | 0 | 0 | 0 | 0 | 0 | 0 | 0 | 0 | 0 | 0 | 0 | 0 | 0 | 0 | 0 | 0 | 0 | 0 | 0 | 0 | 0 | 0 | 0 | 0 | 35 |  | 79 |  | 78 |  | 85 | D | [5 empty] | 150 |  | 0 | 0
COLUMN | 5 | T | 12 | 6 | 4 | 24 | 2925 | 37 | 2800 | 150 |  |  |  | #N/A | FALSE | FALSE | FALSE | FALSE | FALSE | FALSE | FALSE | FALSE | FALSE | FALSE |  | 12 | 24 | 100 | 110 | 36 | 100 | 140 | 36 | 100 | 140 | 130 | 144 | 2800 | 2940 | 3080 | 2900 | 3000 | 2920 | 2890 | 2950 | 3100 | 2938 | 6044 | 2800 | 6266 | 2866.66 | 3050 | 2920 | 2950 | 2860 | 2830 | 2890 | 2830 | 2800 | 5990 | 5786 | 6170 | 2901.16 | 0 | 2800 | 99 | A |  |  | 87 | [8 empty] | 150 |  | 5 | 37 | [13 empty] | 62.3245
| 6 | T | 8 | 6 | 20 | 120 | 700 | 79 | 120 | 120 |  |  |  | #N/A | FALSE | FALSE | FALSE | FALSE | FALSE | FALSE | FALSE | FALSE | FALSE | FALSE |  | 8 | 16 | 100 | 100 | 24 | 100 | 100 | 24 | 100 | 100 | 120 | 96 | 120 | 220 | 320 | 220 | 320 | 220 | 200 | 240 | 360 | 232 | 576 | 120 | 744 | 175.84 | 340 | 220 | 240 | 180 | 160 | 200 | 160 | 120 | 520 | 384 | 680 | 207.44 | 0 | 120 | [13 empty] | 150 |  | 6 | 79 | [11 empty] | 33.1451
[6 empty] | 0 | [7 empty] | #N/A | #N/A | #N/A | FALSE | #N/A | FALSE | FALSE | FALSE | FALSE | FALSE | FALSE |  | 0 | 0 | 0 | 0 | 0 | 0 | 0 | 0 | 0 | 0 | 0 | 0 | 0 | 0 | 0 | 0 | 0 | 0 | 0 | 0 | 0 | 0 | 0 | 0 | 0 | 0 | 0 | 0 | 0 | 0 | 0 | 0 | 0 | 0 | 0 | 0 | 0 | 0 | 0 | 0 | [13 empty] | 150 |  | 0 | 0
SUSPENDED FLOOR | 7 | T | 10 | 1 | 82 | 82 | 3900 | 35 | 3700 |  |  |  |  | #N/A | FALSE | FALSE | FALSE | FALSE | FALSE | FALSE | FALSE | FALSE | FALSE | FALSE |  | 10 | 20 | 100 | 100 | 30 | 100 | 110 | 30 | 100 | 110 | 125 | 120 | 3700 | 3810 | 3920 | 3800 | 3900 | 3675 | 3650 | 3700 | 3700 | 3690 | 7520 | 3700 | 7580 | 3684.3 | 3800 | 3675 | 3700 | 3625 | 3600 | 3650 | 3600 | 3700 | 7600 | 7430 | 7500 | 3659.3 | 0 | 3700 | [13 empty] | 150 |  | 7 | 35 | [12 empty] | 197.1687
| 8 | T | 10 | 1 | 60 | 60 | 1825 | 35 | 1625 |  |  |  |  | #N/A | FALSE | FALSE | FALSE | FALSE | FALSE | FALSE | FALSE | FALSE | FALSE | FALSE |  | 10 | 20 | 100 | 100 | 30 | 100 | 110 | 30 | 100 | 110 | 125 | 120 | 1625 | 1735 | 1845 | 1725 | 1825 | 1600 | 1575 | 1625 | 1625 | 1615 | 3370 | 1625 | 3430 | 1609.3 | 1725 | 1600 | 1625 | 1550 | 1525 | 1575 | 1525 | 1625 | 3450 | 3280 | 3350 | 1584.3 | 0 | 1625 | [13 empty] | 150 |  | 8 | 35 | [12 empty] | 67.5109
| 9 | T | 10 | 1 | 16 | 16 | 600 | 35 | 400 |  |  |  |  | #N/A | FALSE | FALSE | FALSE | FALSE | FALSE | FALSE | FALSE | FALSE | FALSE | FALSE |  | 10 | 20 | 100 | 100 | 30 | 100 | 110 | 30 | 100 | 110 | 125 | 120 | 400 | 510 | 620 | 500 | 600 | 375 | 350 | 400 | 400 | 390 | 920 | 400 | 980 | 384.3 | 500 | 375 | 400 | 325 | 300 | 350 | 300 | 400 | 1000 | 830 | 900 | 359.3 | 0 | 400 | [13 empty] | 150 |  | 9 | 35 | [12 empty] | 5.9188
| 10 | T | 10 | 1 | 8 | 8 | 2100 | 35 | 1900 |  |  |  |  | #N/A | FALSE | FALSE | FALSE | FALSE | FALSE | FALSE | FALSE | FALSE | FALSE | FALSE |  | 10 | 20 | 100 | 100 | 30 | 100 | 110 | 30 | 100 | 110 | 125 | 120 | 1900 | 2010 | 2120 | 2000 | 2100 | 1875 | 1850 | 1900 | 1900 | 1890 | 3920 | 1900 | 3980 | 1884.3 | 2000 | 1875 | 1900 | 1825 | 1800 | 1850 | 1800 | 1900 | 4000 | 3830 | 3900 | 1859.3 | 0 | 1900 | [13 empty] | 150 |  | 10 | 35 | [12 empty] | 10.3578
| 11 | T | 10 | 1 | 44 | 44 | 8200 | 35 | 8000 |  |  |  |  | #N/A | FALSE | FALSE | FALSE | FALSE | FALSE | FALSE | FALSE | FALSE | FALSE | FALSE |  | 10 | 20 | 100 | 100 | 30 | 100 | 110 | 30 | 100 | 110 | 125 | 120 | 8000 | 8110 | 8220 | 8100 | 8200 | 7975 | 7950 | 8000 | 8000 | 7990 | 16120 | 8000 | 16180 | 7984.3 | 8100 | 7975 | 8000 | 7925 | 7900 | 7950 | 7900 | 8000 | 16200 | 16030 | 16100 | 7959.3 | 0 | 8000 | [13 empty] | 150 |  | 11 | 35 | [12 empty] | 222.4468
| 12 | T | 10 | 1 | 8 | 8 | 3500 | 35 | 3300 |  |  |  |  | #N/A | FALSE | FALSE | FALSE | FALSE | FALSE | FALSE | FALSE | FALSE | FALSE | FALSE |  | 10 | 20 | 100 | 100 | 30 | 100 | 110 | 30 | 100 | 110 | 125 | 120 | 3300 | 3410 | 3520 | 3400 | 3500 | 3275 | 3250 | 3300 | 3300 | 3290 | 6720 | 3300 | 6780 | 3284.3 | 3400 | 3275 | 3300 | 3225 | 3200 | 3250 | 3200 | 3300 | 6800 | 6630 | 6700 | 3259.3 | 0 | 3300 | [13 empty] | 150 |  | 12 | 35 | [12 empty] | 17.2631
| 13 | T | 10 | 1 | 24 | 24 | 800 | 20 | 800 |  |  |  |  | #N/A | FALSE | FALSE | FALSE | FALSE | FALSE | FALSE | FALSE | FALSE | FALSE | FALSE |  | 10 | 20 | 100 | 100 | 30 | 100 | 110 | 30 | 100 | 110 | 125 | 120 | 800 | 910 | 1020 | 900 | 1000 | 775 | 750 | 800 | 800 | 790 | 1720 | 800 | 1780 | 784.3 | 900 | 775 | 800 | 725 | 700 | 750 | 700 | 800 | 1800 | 1630 | 1700 | 759.3 | 0 | 800 | [13 empty] | 150 |  | 13 | 20 | [12 empty] | 11.8375
[6 empty] | 0 | [7 empty] | #N/A | #N/A | #N/A | FALSE | #N/A | FALSE | FALSE | FALSE | FALSE | FALSE | FALSE |  | 0 | 0 | 0 | 0 | 0 | 0 | 0 | 0 | 0 | 0 | 0 | 0 | 0 | 0 | 0 | 0 | 0 | 0 | 0 | 0 | 0 | 0 | 0 | 0 | 0 | 0 | 0 | 0 | 0 | 0 | 0 | 0 | 0 | 0 | 0 | 0 | 0 | 0 | 0 | 0 | [13 empty] | 150 |  | 0 | 0
[6 empty] | 0 | [7 empty] | #N/A | #N/A | #N/A | FALSE | #N/A | FALSE | FALSE | FALSE | FALSE | FALSE | FALSE |  | 0 | 0 | 0 | 0 | 0 | 0 | 0 | 0 | 0 | 0 | 0 | 0 | 0 | 0 | 0 | 0 | 0 | 0 | 0 | 0 | 0 | 0 | 0 | 0 | 0 | 0 | 0 | 0 | 0 | 0 | 0 | 0 | 0 | 0 | 0 | 0 | 0 | 0 | 0 | 0 | [13 empty] | 150 |  | 0 | 0
BEAM 1 | 14 | T | 10 | 2 | 2 | 4 | 8350 | 38 | 200 | 8000 | 200 |  |  | #N/A | FALSE | FALSE | FALSE | FALSE | FALSE | FALSE | FALSE | FALSE | FALSE | FALSE |  | 10 | 20 | 100 | 100 | 30 | 100 | 110 | 30 | 100 | 110 | 125 | 120 | 200 | 310 | 420 | 300 | 400 | 8175 | 8350 | 8400 | 16400 | 8190 | 16520 | 400 | 24580 | 4944.3 | 8500 | 8375 | 8400 | 8325 | 8300 | 8350 | 8300 | 200 | 8600 | 8630 | 24500 | 8273.3 | 14.9226 | 200 | [13 empty] | 150 |  | 14 | 38 | [12 empty] | 20.5924
| 15 | T | 8 | 2 | 55 | 110 | 1100 | 61 | 350 | 150 |  |  |  | #N/A | FALSE | FALSE | FALSE | FALSE | FALSE | FALSE | FALSE | FALSE | FALSE | FALSE |  | 8 | 16 | 100 | 100 | 24 | 100 | 100 | 24 | 100 | 100 | 120 | 96 | 350 | 450 | 550 | 450 | 550 | 480 | 460 | 500 | 650 | 492 | 1096 | 350 | 1294 | 422.94 | 600 | 480 | 500 | 440 | 420 | 460 | 420 | 350 | 1010 | 874 | 1230 | 467.44 | 0 | 350 | [13 empty] | 150 |  | 15 | 61 | [11 empty] | 47.7447
BEAM 2 | 16 | T | 10 | 3 | 3 | 9 | 3900 | 38 | 200 | 3550 | 200 |  |  | #N/A | FALSE | FALSE | FALSE | FALSE | FALSE | FALSE | FALSE | FALSE | FALSE | FALSE |  | 10 | 20 | 100 | 100 | 30 | 100 | 110 | 30 | 100 | 110 | 125 | 120 | 200 | 310 | 420 | 300 | 400 | 3725 | 3900 | 3950 | 7500 | 3740 | 7620 | 400 | 11230 | 2407.8 | 4050 | 3925 | 3950 | 3875 | 3850 | 3900 | 3850 | 200 | 4150 | 4180 | 11150 | 3823.3 | 33.6283 | 200 | [13 empty] | 150 |  | 16 | 38 | [12 empty] | 21.6405
| 17 | T | 8 | 3 | 26 | 78 | 1100 | 61 | 350 | 150 |  |  |  | #N/A | FALSE | FALSE | FALSE | FALSE | FALSE | FALSE | FALSE | FALSE | FALSE | FALSE |  | 8 | 16 | 100 | 100 | 24 | 100 | 100 | 24 | 100 | 100 | 120 | 96 | 350 | 450 | 550 | 450 | 550 | 480 | 460 | 500 | 650 | 492 | 1096 | 350 | 1294 | 422.94 | 600 | 480 | 500 | 440 | 420 | 460 | 420 | 350 | 1010 | 874 | 1230 | 467.44 | 0 | 350 | [13 empty] | 150 |  | 17 | 61 | [11 empty] | 33.8553
[6 empty] | 0 | [7 empty] | #N/A | #N/A | #N/A | FALSE | #N/A | FALSE | FALSE | FALSE | FALSE | FALSE | FALSE |  | 0 | 0 | 0 | 0 | 0 | 0 | 0 | 0 | 0 | 0 | 0 | 0 | 0 | 0 | 0 | 0 | 0 | 0 | 0 | 0 | 0 | 0 | 0 | 0 | 0 | 0 | 0 | 0 | 0 | 0 | 0 | 0 | 0 | 0 | 0 | 0 | 0 | 0 | 0 | 0 | [13 empty] | 150 |  | 0 | 0
[6 empty] | 0 | [7 empty] | #N/A | #N/A | #N/A | FALSE | #N/A | FALSE | FALSE | FALSE | FALSE | FALSE | FALSE |  | 0 | 0 | 0 | 0 | 0 | 0 | 0 | 0 | 0 | 0 | 0 | 0 | 0 | 0 | 0 | 0 | 0 | 0 | 0 | 0 | 0 | 0 | 0 | 0 | 0 | 0 | 0 | 0 | 0 | 0 | 0 | 0 | 0 | 0 | 0 | 0 | 0 | 0 | 0 | 0 | [13 empty] | 150 |  | 0 | 0
This schedule complies with BS 4466. | [9 empty] | UNREGISTERED COPY FOR EVALUATION |  |  | Bar Schedule v3.21 for Excel 97 | [67 empty] | Page totals (kg): |  | 0 | 0 | 0 | 0 | 0 | 0 | 0 | 0 | 0 | 0 | 0 | 114.745 | 712.4091 | 62.3245 | 0 | 0 | 0 | 0 | 0 | 0
* Specified in multiples of 5mm. | [5 empty] | † Specified in multiples of 25mm. | [6 empty] | © 1999-2002 Chris Buczkowski
[81 empty] | TOTALS (kg): | [14 empty] | 889.4787 |  | 233.1424 | 656.3363 | 889.4787
[81 empty] | Weights in accordance with BS 4449 : 1997 | [20 empty] | Bar Schedule for Excel 97 © 1999-2002 Chris Buczkowski
Note on C8: AutoFill bar marks: Ctrl B (note: any number can be entered in top row)
Note on D8: AutoFill bar type: Ctrl R for grade R Ctrl T for grade T
Note on F8: AutoFill number: Ctrl N (enter number in top bar mark row prior to using)
Note on L4: Today's date: Ctrl+Shift+D
Note on L33: To register, refer to the About sheet for details.
Note on AO9: Minimum radius of a bend.
Note on AP9: Length of bar to form a minimum bend.
Note on AQ9: Length of bar to form a minimum hook.
Note on AR9: See Bend Dimensions on Help sheet.
Note on AS9: See Bend Dimensions on Help sheet.
Note on CP35: Click on the 'Totals' button to calculate or update the total weights for the full schedule.
S or X bars ?
Rev
letter
type size
Sheet Commands
Other Commands
Open
Save
Exit
Print
Totals
Print All

## Shape Codes
Minimum Dimensions to BS 4466 : 1989 (mm)
|  | Bar Size | Type and grade R |  |  |  | Type and grade T, B and S
|  | d | r | n | h | overall dim. x | r | n | h | overall dim. x
[6 empty] | two bends |  |  |  | two bends
|  | 6 | 12 | 100 | 100 | 60 | 18 | 100 | 100 | 75
|  | 8 | 16 | 100 | 100 | 80 | 24 | 100 | 100 | 100
|  | 10 | 20 | 100 | 100 | 100 | 30 | 100 | 110 | 120
|  | 12 | 24 | 100 | 110 | 120 | 36 | 100 | 140 | 145
|  | 16 | 32 | 100 | 150 | 160 | 48 | 100 | 180 | 195
|  | 20 | 40 | 100 | 180 | 200 | 60 | 110 | 220 | 240
|  | 25 | 50 | 130 | 230 | 250 | 100 | 180 | 350 | 350
|  | 32 | 64 | 160 | 290 | 320 | 128 | 230 | 450 | 450
PLEASE WAIT WHILE THE GRAPHIC LOADS…. |  | 40 | 80 | 200 | 360 | 400 | 160 | 280 | 560 | 560
|  | 50 | 100 | 250 | 450 | 500 | 200 | 350 | 700 | 700
Dimensions rounded up to nearest 5mm
|  | Minimum Radius For Scheduling | [5 empty] | Deductions For Permissible Deviations
|  | Nominal size of bar, d (mm) |  |  | 6 to 20 incl. | 25 to 50 incl. |  | Type of bar |  | Distance between concrete faces | Total deduction mm
|  | Type and grade R and S |  |  | 2d | 2d |  | Links and other bent bars |  | 0 to 1m incl. | 10
[10 empty] | above 1m to 2m incl. | 15
|  | Type and grade T and S |  |  | 3d | 4d |  |  |  | over 2m | 20
[8 empty] | Straight bars |  | any length | 40
Courtesy of Raner Reinforcements Limited
Note on Q5: Minimum radius for scheduling.
Note on R5: Ref. Table 3, BS 4466 : 1989
Note on S5: Ref. Table 3, BS 4466 : 1989
Note on T5: Ref. Figure 7, BS 4466 : 1989
Note on T20: In terms of 'd'
Note on U5: Minimum radius for scheduling.
Note on V5: Ref. Table 3, BS 4466 : 1989
Note on V20: Table 3.24 BS 8110 : Part 1 : 1997
Note on W5: Ref. Table 3, BS 4466 : 1989
Note on X5: Ref. Figure 7, BS 4466 : 1989
Note on Z21: Deduction for reinforcement fitting between two concrete faces.
Use the Zoom drop down box
on the toolbar to enlarge the
shape codes.
BS 4466 SHAPE CODES

## Database
PROJECT DATABASE
Site Ref | Job No | Prepared by
Example Job 1 | 990001 | ABC | Notes Enter the details you want to store in the appropriate list. To clear an entry, right click on the cell and then click Clear Contents. To save the database to the master copy, click on the SAVE DATABASE bar below this note.
Example Job 2 | 990002 | DEF
Example Job 3 | 990003 | GHJ
SAVE DATABASE

## Help
HELP PAGE
GETTING STARTED
To use Bar Schedule, open up Excel and click on the File menu and then on New. Bar Schedule will be displayed under the general tab with the name Barsched.xlt. Click on Barsched.xlt and then on OK. To save your work click on Save. To open a previously stored data file, click on Open. Refer to OUTPUT below for more information on data files.
Exiting Bar Schedule
When exiting Bar Schedule two messages will appear. The first will offer the option of saving your work in a bardata.xls file. The second message will offer the option of saving a copy of the complete Bar Schedule spreadsheet. If you have already saved your work and do not require a copy of the Bar Schedule spreadsheet click NO on the second message.
KEY INFORMATION
Microsoft Excel
This spreadsheet has been developed for use in Microsoft Excel 97 (v8.0) on the Microsoft Windows 95/98 operating systems.
British Standard Specification (BSI)
This spreadsheet has been developed to comply with BS 4466 : 1989 and Amendment No. 1 published 28 February 1990.
Support
Support for this spreadsheet may be obtained by email from: info@structural-engineering.fsnet.co.uk
Additional Information
Refer to the accompanying README.TXT file for additional information.
USING BAR SCHEDULE
Multiple Schedules
When you have completed a schedule, scroll the sheet to the bottom and click on the New Sheet button to start a new sheet.
Clearing Cell Contents
To clear the contents of a cell, right click your mouse on the cell and then click Clear Contents.
Shape Codes
The drop-down list box displays in the order of preferred shapes first and then other shapes.
i.e. Preferred: 20, 32, 33, 34, 35, 37, 38, 41, 43, 51, 61, 62 & 82. Other: 39, 42, 45, 49, 52, 53, 54, 55, 65, 77, 78, 79, 85, 87 & 99.
Scheduling
The type and grade of reinforcement supported are R, T, S and X as indicated in clause 3, BS 4466. Types W and D are not supported. For bar types S & X, use the list box labelled 'S or X bars ?'. Choose either type R or type T values from BS 4466 Table 3. Different type values for S or X bars cannot be mixed on the same sheet. This list box does not affect bar types R and T.
Where a bar mark is revised, a reference letter may be entered into the column to the right of dimension "E/R".
Bar diameters 6mm and 50mm are non-preferred and will be displayed in red.
The total length of a bar will be displayed in red if it exceeds 12m. The entire cell will colour red if the total bar length exceeds 18m.
Bend Dimensions
Bar dimension messages
Less than z | Dimension cannot be less than the minimum length of a bend (z) as derived from table 3 and clause 8, BS4466.
Less than 2r+6d | Dimension must include a minimum straight of 4d between bends. | cl 7.10
Less than 100mm | Neither A nor B to be less than 100mm. | tables 1 and 2
Less than 150mm | Neither A nor B to be less than 150mm. | tables 1 and 2
Less than 2d | The overall off-set dimension of a crank not to be less than twice the size of the bar. | cl 7.9
Less than min radius | R cannot be less than the minimum radius value given in table 3, BS 4466. | cl 6.6
Multiples of 5mm | Dimensions to be specified in multiples of 5mm. | figure 2
Less than 2r+2d | Overall dimension of a semi-circular bend cannot be less than twice the 'minimum radius plus bar size'. | cl 6.6
B more than A/5 | Where B is greater than A/5 the length formula does not apply (use shape code 99). | table 2
Exceeds 45 deg | The length formula is approximate and when bending angles exceed 45° the length should be calculated more accurately allowing for the difference between the specified overall dimensions and the true length measured along the central axis of the bar. | tables 1 and 2, note 4
Sketch Required | Shape code 99 - a dimensioned sketch of the bar should be drawn by hand over the dimension columns 'A' to 'E'. *see below | cl 7.5
Shape Code 99
There are a number of ways to deal with shape code 99. In each method, complete your bar mark row and enter the total bar length into the dimension 'A' column. Method 1 Go to the File menu, click on New and open Shape99.xlt. With Shape 99 you can produce a continuation sheet with a dimensioned sketch of your bar shape. Method 2 Leave a couple of blank rows below your bar mark 99 and insert a sketch (picture file) prepared in a CAD program such as AutoCad. See the paragraph below on how to insert picture files. Picure files can be in many formats but .wmf, .jpg, .gif, .bmp and .dxf are the most common. Method 3 Leave a couple of blank rows below your bar mark 99. Print off your schedule and draw a dimensioned sketch of the bar by hand over the dimensions 'A' to 'E' columns.
Inserting sketches and text boxes
The procedure for inserting shape code 99 sketches and text boxes is similar. Text boxes are useful for calling up random length steel, i.e. 500m of T12 bars supplied in random, straight lengths. Prepare your bar schedule leaving some blank row(s) for your sketch or text box. Using the SAVE button on the spreadsheet, save your schedule(s) to a bardata spreadsheet file. Open the bardata spreadsheet and remove the sheet protection by clicking on Tools>Protection>Unprotect Sheet. For inserting a sketch (picture file), click on Insert>Picture>From File. For inserting a text box, click on the Drawing icon on your toolbar. The Drawing toolbar will now appear at the bottom of the screen on which you should click the Text Box icon. Use this to draw a text box.
Deleting bar marks
The Mark button provides the facility to mark a bar mark deleted but retain it within the schedule as a revision. Deleted bar marks are indicated by a line through the bar data.
To mark a bar deleted, click on the row of the bar to be deleted then click the Mark button.
To return a bar marked deleted back to normal, click on the row of the deleted bar then click the Mark button.
OUTPUT
Printing
Click on the Print button to print the current schedule.
Click on the Print All button to print all the schedules.
Data files
Click on the Save button to export your schedules to an Excel workbook suitable for emailing or data storage. Choose a name for your workbook and the folder it will be saved in. Default name is bardata.xls which can be changed. The sheets in the new workbook have nominal protection without a password. To unprotect, go to Tools > Protection > Unprotect Sheet. To password protect a sheet, unprotect first then go to Tools > Protection > Protect Sheet and enter a password. Attach your workbook to an e-mail for transmission to relevant parties. Data stored in a data file can be imported back into Bar Schedule for further processing. Click on Open and retrieve your data file to import your bar schedules.
Exporting to SDI file
Click on Export to export your schedules to a SDI Steel[PAC] Data Interchange file. This is a text file which can be used for the electronic transfer of bar schedule information between engineers, contractors and fabricators. The SDI format file can be emailed to contractors and reinforcement fabricators who use the SteelPac reinforcement management software, eliminating the need to re-key bar information. When exporting to an SDI file, the default file name is bardata.SDI which can be changed. Please note this facility will export all the schedules in a spreadsheet to the SDI file. * see below for further information on using this facility.
SHORT CUTS
AutoFill bar marks
To autofill bar marks: Hold Ctrl button down and press B to fill the column with bar marks starting from 01. If a number is entered in the top cell, then Ctrl B will fill the column with bar marks increasing from that number.
AutoFill bar type
To autofill bar type: Hold Ctrl button down and press either R or T for the type you require.
AutoFill 'No. of Mbrs'
To autofill no. of mbrs: Hold Ctrl button down and press N. If a number is entered into the top cell prior to using then the column will fill with that number. If the cell is clear the column will fill with '1'.
AutoFill Date
To autofill date: Hold Ctrl and Shift buttons and down and press D. The current date will be entered.
Freeze Column Headings
To freeze the bar schedule column headings on the screen, hold Ctrl button down and press F.
To unfreeze, repeat the above while on the schedule sheet.
Summing Values
To sum a row or column of values, click in the first cell and drag the mouse holding the left button. The result appears in the status bar at the bottom of the screen. To sum non aligned values, click in the first cell, then holding Ctrl button down, click in the second and subsequent cells. If the status bar is not displayed, go to View menu and click on Status Bar. If the bar is switched on and the sum is not displayed, right click on the status bar and then click on Sum.
Entering Numerical Data
Expressions may be entered in place of numbers in cells requiring numerical input. e.g. To enter an expression into 'No. of bars'. Click on the relevant cell. Enter the following: =4+8*3 - This expression evaluates to 28. You will see the expression if you double click on the cell or if you have the formula bar showing (go to View menu and click Formula Bar).
IMPORTING DATA
Data may be copied and pasted from other applications into Bar Schedule. In order to do this, the protected cells must be avoided, i.e. 'No. off' and 'Length of each bar' columns cannot be pasted to.
Note: Use Edit > Paste Special... and click on Values. Do not use Paste on toolbar or under Edit toolbar.
Tip #1
When importing a comma delimited text file, try importing to a blank Excel spreadsheet file first. Go to File > Open and use the 'Files of type:' drop down list to choose the type of file you are importing. A new spreadsheet will be created automatically. Once done, copy and paste from the new spreadsheet to Bar Schedule.
Tip #2
Create your own bar data file and import direct into Bar Schedule! With this method you can do a complete block, cut and paste without worrying about avoiding the protected columns. Using the New function on the schedule sheet, create a bardata.xls file with a number of blank schedule sheets. Cut and paste your data into these sheets. Remember to unprotect the sheets first! Load Bar Schedule and use Open to import the data. When pasting your data, do not worry when pasting the "No. Off" and "Total length" data as these will automatically be ignored by Bar Schedule.
USING THE SDI EXPORT FACILITY
When exporting to these files, there are a few rules to follow in order to comply with the SteelPac Data Interchange format.
1) Only one drawing number and one job number is allowed in a spreadsheet, i.e. all schedules must have the same drawing number and the same job number.
2) All schedules must have a drawing number and a unique schedule number.
3) All schedules must have a job number.
4) Bar marks must not be duplicated within a member.
5) Each bar mark must have the member column completed.
6) The member information for a bar mark must not overflow into the subsequent row.
7) Bar marks marked deleted may not be re-used within a member.
Completing the member column
The export facility will automatically complete the entering of information into the member column!
As long as member information is entered for one bar mark, the export facility will automatically copy that information to all subsequent bar marks until new member information is encountered. The new member information will then be copied to subsequent bar marks. Empty rows will be ignored. For the automatic generation of member information to work at least one member must be completed, either on the very first bar mark or an empty row prior to the very first bar mark. If this is not complied with the export facility will abort. The automatically generated member information will be displayed in white which will not print out on schedules.
Reset button
The reset button will remove all automatically generated member data from the schedules leaving the manually completed member information intact.
BAR WEIGHT SCHEDULE
The schedule only caters for bar type and grade R and T.
Calculation of bar weights
The cross-sectional area of bars is based on the nominal bar size and is in accordance with Table 2, BS 4449:1997.
The mass of steel bars is calculated on the basis of 0.00785 kg per millimetre per metre run. (cl. 5, BS 4449:1997)
Using Bar Weight Schedule
The total weights for individual schedules is calculated automatically and is shown on the Page totals row.
To calculate or update the total weight for all the schedules in the spreadsheet, click on the Totals button. These totals are shown in the TOTALS row.
Printing Bar Weight Schedules
Click on the Print button (adjacent to the weight schedule) to print off an individual weight schedule.
Click on the Print All button (adjacent to the weight schedule) to print off all the weight schedules in a spreadsheet.
The total weights for all the schedules will be calculated automatically when using either print button.
PROBLEMS USING EXCEL
There appears to be a bug in Excel when using the New Sheet function. Sometimes, immediately after generating a new sheet, a cell may not accept data or a menu may drop down instead. Double click on the cell to clear this problem.
notes
z=y+r+d where y=n-0.57r+0.21d
x=4d+2r+2d =6d+2r

## Setup
SETUP
SETUP
Place the Barsched.xlt and the Shape99.xlt files in the Templates folder in the folder in which you installed Microsoft Office or Microsoft Excel. These files must not be renamed.
This spreadsheet has been formatted using Arial, Arial Black, Tahoma and Tekton~n TrueType fonts. Check if you have these fonts installed by going to the Font drop-down list box on the toolbar. The font file Tekton~n.ttf should be copied to your \Windows\Fonts folder. Execute the ARIALB32.EXE file to install the Arial Black font.
This spreadsheet has been optimised for a screen resolution of 1024x768 HiColor (16 bit) using large fonts. Right click on the main Windows desktop, click on Properties and go to Settings to adjust.
Remember! | (1) Copy the Tekton~n.ttf file into your \Windows\Fonts directory.
| (2) Run the ARIALB32.EXE file to install. |  | Note Refer to the About sheet for further information on fonts.
(3) If you are using 256 colour, change to Hicolor (16 bit).
Screen Resolution
Although this spreadsheet has been optimised and thoroughly tested on a resolution of 1024x768 using large fonts, it has also been tested using other combinations of 1024x768, 800x600, large fonts and small fonts. If you wish to use a combination other than the 1024x768 with large fonts, you may want to adjust Excel's display. To adjust the display, click on one of the buttons to the right. Then save your settings by clicking on the SAVE button to the right.
Macro Virus Warning
This spreadsheet contains macros which are a normal part of Excel programming. Although the spreadsheet will function correctly with macros disabled, there will be some loss of functionality. If the user is satisfied the sheet does not contain viruses, macros should be enabled. Go to Tools > Options > General
Customisation
Make your alterations (e.g. Company name or Zoom settings) and then click on the SAVE button in the Adjust Display box above. This procedure will overwrite your master copy (template) with your customised details. Warning Any alterations you make will be saved back to the master copy, so it is best to start with a fresh sheet and only make the alterations you want before saving. If you mess up the master copy, reinstall Bar Schedule to the Templates folder and follow the previous instructions.
Default Settings
The optimum default settings for the spreadsheet are as follows:
Enable AutoComplete for cell values should be disabled. |  | Go to Tools > Options > Edit
'Move selection after Enter' moves Right. |  | Go to Tools > Options > Edit
Zero values are enabled. |  | Go to Tools > Options > View
Sheet tabs are enabled. |  | Go to Tools > Options > View
Note on G13: If the RCC Spreadsheets have been setup, then the Tekton font should be installed already.
ADJUST DISPLAY
Large
Small
Medium
SAVE

## About
BAR SCHEDULE
FOR EXCEL 97
Version
Version 3.21
Please ensure you have the latest version of this software, which may be downloaded from the internet via this hyperlink: http://www.structural-engineering.fsnet.co.uk/ Click the Connect button to go to the web site.
The font files are also available from this web site.
If you have comments, suggestions, bug reports or require information, please email:
info@structural-engineering.fsnet.co.uk
Copyright | © | 1999-2002 Chris Buczkowski. All rights reserved.
Registration |  |  |  |  | ¤ THIS IS AN UNREGISTERED COPY ¤
Single user licence: |  |  | 35
Company multiple-user licence: |  |  | £35 per copy installed.
Corporate customisation: |  |  | Negotiable
Delivery will be by attachment to an email.
To order a copy, please send a cheque payable to 'C. Buczkowski' to the following address: 6 Stanhope Court, 53-55 Stanhope Road, North Finchley, LONDON N12 9DZ
You should include your email or postal address and a contact telephone number. Also include the name you require the spreadsheet registered to (30 characters maximum).
Registration of the RCC Spreadsheets for Concrete Design does not include this spreadsheet.
License for Use and Distribution
This spreadsheet is NOT a public domain program. It is copyrighted by the Author*. This software is protected by United Kingdom copyright law and also by international treaty provisions. The Author grants you a licence to use this software for evaluation purposes for an indefinite period. You may not use, copy, rent, lease, sell, modify, decompile, unprotect, disassemble, otherwise reverse engineer, or transfer this software except as provided in this agreement. Any such unauthorised use shall result in immediate and automatic termination of this licence. All rights not expressly granted here are reserved to the Author. You may copy and distribute the unregistered version of this spreadsheet, completely unaltered, without further permission. The readme.txt file must accompany copies of the spreadsheet. * The Author is Chris Buczkowski.
Disclaimer
THIS SOFTWARE IS PROVIDED FOR EVALUATION ONLY, ON AN "AS IS" BASIS. THE AUTHOR DISCLAIMS ALL WARRANTIES RELATING TO THIS SOFTWARE, WHETHER EXPRESSED OR IMPLIED, INCLUDING BUT NOT LIMITED TO ANY IMPLIED WARRANTIES OF MERCHANTABILITY OR FITNESS FOR A PARTICULAR PURPOSE. THE AUTHOR* SHALL NOT BE LIABLE FOR ANY INDIRECT, CONSEQUENTIAL, OR INCIDENTAL DAMAGES ARISING OUT OF THE USE OR INABILITY TO USE SUCH SOFTWARE, EVEN IF THE AUTHOR HAS BEEN ADVISED OF THE POSSIBILITY OF SUCH DAMAGES OR CLAIMS. THE PERSON USING THE SOFTWARE BEARS ALL RISK AS TO THE QUALITY AND PERFORMANCE OF THE SOFTWARE. ALTHOUGH EVERY EFFORT HAS BEEN MADE TO ENSURE THE ACCURACY OF THIS PROGRAM, USERS SHOULD VERIFY THE RESULTS FOR THEMSELVES.
REVISION HISTORY
Date | Version | Action
2000-05-27 | 2.30 | Maintenance update including minor amendments.
2000-11-18 | 2.40 | Maintenance update.
2000-12-01 | 3.01 | Major update including improved data export (xls) and new data import (xls) functionality.
2001-01-07 | 3.10 | SteelPac data export facility, delete bar mark facility and weight schedule added.
2001-02-17 | 3.11 | Bars marked deleted included in .xls export/import.
2001-10-16 | 3.20 | Info sheet for xls file export. Help sheet. Added min. dimension & deductions tables. Minor miscellaneous revisions. Shape code 62, 45 degree error message triggered when B > (A+d)/(sqrt 2) instead of B > A/(sqrt 2). Shape codes 41, 42, 43, 45 & 49 amended similarly. (Phil Machin, Scott Wilson & Co Ltd)
2002-08-03 | 3.21 | Administrative changes.
Acknowledgements
Thank you to the Reinforced Concrete Council for their encouragement, comments and assistance in distributing this software.
The RCC is part of the British Cement Association, for further information email: rcc@bca.org.uk
Thank you for advice to Dr Shaiq U.R. Khan BEng (Civil), MEng, PhD, PE, CEng, FIStructE.
Also, thanks to PAC Technologies Ltd for assistance with the SteelPac export facility. Email: pac@pactech.co.uk
Fonts
Neither the Tekton~n nor the Arial Black font files are included in the licence agreement for sale. Tekton~n is freely available with the Reinforced Concrete Council's Spreadsheets for Concrete Design pack. Arial and Arial Black are provided free by Microsoft Corporation. They may be downloaded from: http://www.microsoft.com/typography/fontpack/ Microsoft also provide Tahoma which can be downloaded from: http://support.microsoft.com/support/kb/articles/Q175/0/15.asp
Tel: 07939-187549
Tel/fax: 020-8445 9438
email: chris_buck@biosys.net
SteelPac
compatible
Connect

## More
More Spreadsheets…
BAR SCHEDULE 8666 FOR MICROSOFT EXCEL
Bar Schedule 8666 for Microsoft Excel is a spreadsheet for the scheduling of steel for the reinforcement of concrete. The spreadsheet has been developed to comply with BS 8666 : 2000. The aim of the spreadsheet is to reduce the time taken to produce a bar schedule, reduce arithmetical errors, reduce scheduling errors, increase compliance with the BSI specified format for bar scheduling and facilitate electronic data interchange.
STEEL BEAM FOR MICROSOFT EXCEL
This spreadsheet performs an analysis and design of simply supported and cantilever, steel beams bending about their X-X axis and subjected to gravity loads. Beams can be either with full restraint or without full restraint. Design is in accordance with BS 5950-1:1990. Bending moments, shear forces and deflections are computed at 1/60th positions along the span and the maximums of these values are used for the design. This spreadsheet also contains a calculation sheet for checking local web bearing and buckling. The spreadsheet uses UK steel section properties which have been directly obtained from the Corus Construction Manual, released on CD in February 2000.
WIND DESIGN WORKBOOK
This spreadsheet implements the full Standard Method of calculating wind loads for buildings in accordance with BS 6399 : Part 2 : 1997. This method is suitable for buildings up to 100m high. The workbook contains spreadsheets which can be printed as complete calculation pages. It also contains spreadsheets which can be used as design aids, useful for hand calculations or checking designs. For Engineers new to the code, the spreadsheet can prove an invaluable teaching aid.
REINFORCED CONCRETE WORKBOOK
A spreadsheet which is a powerful aid for the reinforced concrete detailer or designer. It contains many of the everyday calculations required for detailing and designing reinforced concrete such as lap lengths, minimum spacings, bar bend dimensions and much more! This spreadsheet could be looked on as an electronic book with an index followed by pages containing many individual calculators. Each calculator has a specific task to perform. The Reinforced Concrete Workbook also acts as an aide memoir, reminding the user of the various checks to be made.
FREE SPREADSHEETS !!
REINFORCEMENT AREAS
An interactive sheet for determining areas of reinforcement for concrete.
ISSUE SHEET
A must for every office, a simple but presentable document/drawing issue sheet that can be customised with your company's name.
STRUCTURAL SECTIONS
British Steel (Corus) steel section tables in Excel format.
The latest version of these spreadsheets may be downloaded from :
http://www.structural-engineering.fsnet.co.uk/

## page (hidden)
Mangat, I.B. Patel and Partners | [6 empty] | Bar schedule ref :
Site ref : | NYERI W/S - SED. TANKS | [5 empty] | Date prepared : |  |  | 2003-11-04
Job no : | M365 | [5 empty] | Prepared by : |  |  | EIM |  | Checked by :
Member | Bar mark | Type and size |  | No. of mbrs | No. of bars in each | Total no. | Length of each bar † mm | Shape code | A * | B * | C * | D * | E/R *
[9 empty] | mm | mm | mm | mm | mm
| 52 | T | 12 |  |  | 0 | 3950 | 37 | 820 | 3160
| 56 | T | 8 |  |  | 0 | 1025 | 38 | 120 | 820 | 120
| 57 | T | 12 |  |  | 0 | 3650 | 37 | 520 | 3160
| 35(a) | T | 12 |  |  | 0 | 1050 | 37 | 470 | 600
| 44(a) | T | 12 |  |  | 0 | 2325 | 37 | 820 | 1525
| 58 | T | 20 |  |  | 0 | 2325 | 37 | 500 | 1860
| 59 | T | 12 |  |  | 0 | 2150 | 37 | 300 | 1860
| 62 | T | 10 |  |  | 0 | 1500 | 52 | 610 | 120 | 120 | 710
| 63 | T | 10 |  |  | 0 | 1300 | 37 | 710 | 610
| 64 | T | 10 |  |  | 0 | 1675 | 37 | 225 | 1475
| 65 | T | 16 |  |  | 0 | 1975 | 37 | 525 | 1475
0
0
0
0
0
0
0
0
0
0
0
0
This schedule complies with BS 4466. | [9 empty] | UNREGISTERED COPY FOR EVALUATION |  |  | Bar Schedule for Excel 97
* Specified in multiples of 5mm. | [5 empty] | † Specified in multiples of 25mm. | [6 empty] | © 1999-2002 Chris Buczkowski
Rev
letter

## Info (hidden)
NOTES
Viewing
Click your mouse on the page tabs at the bottom of the screen to view the bar schedules.
Printing
To print a single schedule sheet, click on the printer icon on the toolbar above.
To print all the schedules, go to the File menu and click on Print. Then click on Entire
workbook and finally, click OK.
Display
Adjust the display using the Zoom facility on the toolbar.
Recommended zoom settings are as follows:
800x600 with large fonts: 67%
800x600 with small fonts: 85%
1024x768 with large fonts: 85%
1024x768 with small fonts: 105%
MS Windows Colour Setting
These spreadsheets should be viewed in High Colour (16 bit) or greater.
E-mail
This workbook can be attached to an email and sent direct to relevant parties such as a
contractor or reinforcement supplier. Go to File menu, click on Send To and then click on
Mail Recipient.
Responsibility
The validity and accuracy of the data contained within this workbook is entirely the responsibility of the
company/person producing the workbook.
The company/person producing this workbook assumes the entire risk as to the accuracy of the software
used.
DO NOT ALTER THE FORMAT OF THIS
SPREADSHEET OR REMOVE THIS PAGE!
Non-compliance may inhibit the correct importing of
data into Bar Schedule for Excel 97.
Bar Schedule for Excel 97
This bar schedule workbook was produced with Bar Schedule for Excel 97.
Further details and a fully functional, free copy can be obtained from: http://www.structural-engineering.fsnet.co.uk/
For information regarding 'Bar Schedule for Excel 97' only, email: info@structural-engineering.fsnet.co.uk
No technical support is available for unregistered users and correspondence regarding data will not be replied to.

## check (hidden)
1 | 2 | 3 | 4 | 5 | 6 | 7 | 8
|  | A | B | C | D | E | R | KEY
20 | [7 empty] | 1 | Minimum end lengths
32 |  | 1 | [5 empty] | 2 | Minimum length between bends
33 |  | 2 | [5 empty] | 3 | Minimum radius
34 |  | 1 | [5 empty] | 4 | Min offset dim of crank
35 |  | 2 | [5 empty] | 5 | Semi-circular
37 |  | 1 | 1
38 |  | 1 | 2 | 1
41 |  | 1 | 2 | 1 | 4
43 |  | 1 | 2 | 2 | 4 | 1
51 |  | 1 | 1 |  |  |  | 3
61 |  | 2 | 2
62 |  | 1 |  | 1
82 |  | 2 | 5
39 |  | 1 | 5 | 1
42 |  | 1 | 2 | 2 | 4
45 |  | 1 | 2 | 1 | 4
49 |  | 1 | 1 | 2 | 4 | 4
52 |  | 1 | 2 | 2 | 1
53 |  | 1 | 2 | 2 | 2 | 1
54 |  | 1 | 2 | 1
55 |  | 1 | 2 | 2 | 2 | 1
65 | [6 empty] | 3
77 |  | 2 | 2
78 |  | 2 | 2 | 1
79 |  | 2 | 2
85 |  | 1 | 2 | 5 | 1
87
99

## schedule nos (hidden)
1
2
3
4
5
6
7
8
9
10
11
12
13
14
15
16
17
18
19
20
21
22
23
24
25
26
27
28
29
30
31
32
33
34
35
36
37
38
39
40
41
42
43
44
45
46
47
48
49
50
51
52
53
54
55
56
57
58
59
60
61
62
63
64
65
66
67
68
69
70
71
72
73
74
75
76
77
78
79
80
81
82
83
84
85
86
87
88
89
90
91
92
93
94
95
96
97
98
99